## Sheet1
NUMBER | DESCRIPTION | SEVERITY | POSSIBLE CAUSE | RESOLUTION
Interface Test at DFL
A1 | An invalid heater command caused MAESTRO to RESET |  | Invalid command | Do not send the invalid command from the spacecraft
TVAC at DFL
A2 | During the transition SLEEP->STANDBY the ROE boards do not apparently initialise correctly |  | Possible problem with UART reset codes - to be tested | This is a false indication caused by random bits in the communication UARTS
A3 | Heater command does?
A4 | Errors on bus?
Several alignment runs had missing data
Preliminary Test at U of T
A5 | Dropped packets on science bus
Integration at DFL Pre-shock
A6 | Missing packets on science bus
A7 | During the transition SLEEP->STANDBY the ROE boards do not apparently initialise correctly |  | see A2 | See A2
A8 | BS_FIRM_CRC was "0", should be "1"
A9 | Diode tests failed |  | Wrong command was sent
A10 | There were corrupt packets (type?) in alignment data |  | Insufficient time between issuing "select table" and "select science" commands
A11 | Packet order appears scrambled |  | see A10